## COMPLETA PRETALEATA
| POLIFLOR | casella postale 153
| Soc.agr.s.s. | tel: +39 0546 44154
| Via Ravegnana, 326 | fax: +39 0546 44444
| 48018 Loc. Prada | mail: info@poliflor.net
| FAENZA (RA) – ITALY | P.I. e C.F. (VAT) 00578720393
CAPITOLATO: COMPLETA PRETALEATA - POLIFLOR
| CODICE | DESCRIZIONE | um
1 | PT | Sedum
CPL2
|  | Fornitura e stesura di sistema denominato "Completa pretaleata" dalle seguenti caratteristiche: elemento drenante in polipropilene rigenerato atossico, intasato di granello di pomice (f 4-8), con funzione di drenaggio e ritenzione idrica (20 l/mq); substrato di coltivazione composto da miscele di sabbia di lapillo, pomice (f 3-5) zeoliti e torba (vulcaflor); 200 gr/mq di talee di Sedum spp. in miscela di sei varietà; ghiaia tonda f 20/25 su tutta la superficie, con funzione zavorrante e di regolazione microclimatica. Elemento modulare di 54 cm di lunghezza x 54 cm di larghezza x uno spessore di 9 cm. Il prezzo si intende per elemento fornito su pallets (110cm x 110cm 15-20 mq/pallet) e posato in opera, comprensivo della concimazione. | m2
2 | GH | Ghiaia
GH1
|  | Fornitura e stesura di ghiaia tonda f 20/25 lungo il perimetro dell'area, con funzione drenante per una larghezza di 15 cm e spessore di 10 cm. | m3
3 | IRR | Impianto di irrigazione
IRR1
|  | Fornitura e installazione di impianto di irrigazione ad ala gocciolante Ø 16 mm con gocciolatori a spazio 30 (1,6 l/h). L'ala gocciolante dovrà essere posata sopra il feltro di protezione alle guaine antiradice, in corrispondenza degli interstizi lasciati dalle cuspidi, a intervalli regolari di circa 100 cm. Sono comprese centralina, elettrovalvola, raccorderia e quanto necessario al buon funzionamento dell'opera ( esclusi allacciamenti alla rete idrica ed elettrica) | m2

## COMPLETA WITH CUTTINGS
| POLIFLOR | casella postale 153
| Soc.agr.s.s. | tel: +39 0546 44154
| Via Ravegnana, 326 | fax: +39 0546 44444
| 48018 Loc. Prada | mail: info@poliflor.net
| FAENZA (RA) – ITALY | P.I. e C.F. (VAT) 00578720393
SPECIFICATIONS: COMPLETA WITH CUTTINGS - POLIFLOR
| COD. | DESCRIPTION | um
1 | PT | Sedum
CPL2
|  | Supply and installation of a system called "Completa with cuttings” with the following characteristics: draining element in non-toxic regenerated polypropylene, clogged with pumice grain (f 4-8), with drainage and water retention function (20 l / m2); cultivation substrate composed of mixtures of lapillus sand, pumice (f 3-5) zeolites and peat (vulcaflor); 200 gr / m2 of Sedum spp cuttings, in a blend of six varieties; round gravel f 20/25 on the whole surface, with ballast function and microclimatic regulation. Modular element 54 cm long x 54 cm wide x 9 cm thick. The price is per item supplied on pallets (110cm x 110cm 15-20 m2 / pallet) and laid on site, including fertilization. | m2
2 | GH | Gravel
GH1
|  | Supply and installation of round gravel f 20/25 along the perimeter of the area, with draining function for a width of 15 cm and a thickness of 10 cm. | m3
3 | IRR | Irrigation system
IRR1
|  | Supply and installation of Ø 16 mm dripline irrigation system with 30 paced (1.6 l / h) space drippers. The dripline must be placed on top of the protective felt against the root protection sleeves, at the gaps left by the cusps, at regular intervals of about 100 cm. Control unit, solenoid valve, fittings and everything necessary for the proper functioning of the work are included (excluding connections to the water and electricity network) | m2