## INCLINA BIO CAPITOLATO
POLIFLOR
Soc.agr.s.s. | tel: +39 0546 44154
Via Ravegnana, 326
48018 Loc. Prada | mail: info@poliflor.net
FAENZA (RA) – ITALY | P.I. e C.F. (VAT) 00578720393
CAPITOLATO: INCLINA BIO ELENCO PREZZI UNITARI OPERE COMPIUTE POLIFLOR
CODICE | DESCRIZIONE | um | Prezzo
IN | INCLINA BIO
IN2 | Fornitura di sistema Inclina Bio costituito da materassino geocomposito dalle seguenti caratteristiche: 1) strato superiore ( agugliato e sfalsato) di cocco su rete biodegradabile in juta, resistenza a trazione long/trasv 5/3.5 kN/m, maglia 5x5 mmca. peso 725 g/mq ca. 2) strato pacciamante in fibra di cocco e sisal ( per una maggior resistenza all’acqua) su strato di carta umidoresistente peso 1110 g/mq ca. Peso complessivo geocomposito: 1835 gr/mq ca. I due strati sono agugliati in modo tale da creare tre canali di ca. 12-13 cm di larghezza, distanti ca. 70 cm l'uno dall' altro, in ciascuno dei quali viene inserito un tubo di ala gocciolante diam. 16 con passo 15 da 1,6 litri/hh . I canali sono fessurati ogni 20/30 cm per l'inserimento delle piante in vaso diam. 8-10. ( densità ca.8/ 5 piante/mq) Piante non incluse. Costo del trasporto non incluso | MQ

## INCLINA BIO SPECIFICATIONS
POLIFLOR
Soc.agr.s.s. | tel: +39 0546 44154
Via Ravegnana, 326
48018 Loc. Prada | mail: info@poliflor.net
FAENZA (RA) – ITALY | P.I. e C.F. (VAT) 00578720393
SPECIFICATIONS: INCLINA BIO UNIT PRICE LIST OF WORKS CARRIED OUT POLIFLOR
CODE | DESCRIPTION | um | PRICE
IN | INCLINA BIO
IN2 | Supply of Inclina Bio system consisting of a geocomposite mat with the following characteristics: 1) top layer (needle-punched and staggered) of coconut on biodegradable jute net, tensile strength long / transv 5 / 3.5 kN / m, mesh 5x5 mmca. weight 725 g / m2 approx. 2) mulch layer in coconut fiber and sisal (for greater water resistance) on a layer of damp-resistant paper weight approx. 1110 g / m2 Total geocomposite weight: 1835 gr / m2 approx. The two layers are needled in such a way as to create three channels of approx. 12-13 cm wide, approx. 70 cm from each other, in each of which a dripline tube diam. 16 with step 15 of 1.6 liters / hh. The channels are slotted every 20/30 cm for the insertion of plants in pot diam. 8-10. (density approx. 8/5 plants / m2) Plants not included. Transportation cost not included | MQ